## Printed Parts
Recommended; PLA for dimension accuracy, 3 perimeters for through hole strength. I have a .4mm nozzle and print at .26mm layer height, just personal preference. I do print slow for strength, so your prints could be faster.
BLOCK | Name | QTY | Infill | 25mm Link | Grams/Part | Total grams | STL FILE | Printed
CORNER | Corner_Block2 | 4 | 40% | Link | 59.3 | 234.5 | IE_Corner_Block2.STL | V | 40%
| Corner_Block_Lock2 | 4 | 70% | Link | 17.5 | 70.1 | IE_Corner_Block_Lock_2.STL | V | 40%
ROLLER | Roller F | 4 | 55% | Link | 89.6 | 363 | IE_Roller_F_25.stl | V | 40%
| Roller Lock | 4 | 70% | Link | 20.8 | 83 | IE_roller_lock_25.stl | V | 40%
| Solder-less Mount | 4 | 70% | Link | 30.8 | 123.5 | solderless_Roller_Motor_Mount.STL | V | 30%
MIDDLE | Better Middle Z | 2 | 75% | Link | 66 | 132 | IE_Middle_Z_rigid_v2.STL | V | 40%
| Middle Joiner | 2 | 70% | Link | 55.7 | 110.6 | IE_Middle_Joiner_25_V2.STL | V | 40%
| Middle End | 2 | 70% | Link | 53.3 | 105 | IE_Middle_End_25_v2.STL | V | 40%
| Z Nut Lock | 1 | 70% | Link | 12 | 12 | IE_z_nut_lock_13mm.stl | V | 50%
Z Mount | Nut Trap | 2 | 50% | Link | 10.9 | 21.8 | IE_Tool_Holder_Nut_Trap_25.stl | V | 50%
| Z Motor Mount | 1 | 60% | Link | 39 | 39 | IE_z_motor_mount_10mm_longer_25mm.STL | V | 40%
| Z Knob | 1 | 50% | Link | 3.9 | 3.9 | Z_Knob.stl | V | 40%
| Rigid Coupler | 1 | 70% | Link | 5.7 | 5.7 | IE_Rigid_Coupler_5_16_to_8mm.STL
| Nasspop Coupler 5x8 | 1 |  | Link |  |  | Rigid Coupler 대체 | V
FOOT | Flex Foot | 4 | 60% | Link | 36.9 | 148.1 | IE-Flex_Foot.STL | V | 40%
| Foot Bottom | 4 | 60% | Link | 31.8 | 127.1 | IE_Foot_Bottom.stl | V | 40%
ETCS | Belt clip | 8 | 40% | Link |  |  | riemenhalter.stl | V | 30%
| End stops | 1 | 40% | Link |  |  | IE25mm-A-endstops_XY.stl IE25mm-B-endstops_Z.stl | V | 30%
| RepRapDiscount Full Graphic Smart Controller | 1 | 40% | Link |  |  | mods_for_display_case_button.stl | V | 30%
|  | 1 | 40% | Link |  |  | mods_for_display_case_front.stl | V | 30%
|  | 1 | 40% | Link |  |  | mods_for_display_case_back.stl | V | 30%
| drag chain holder for XY-axis | 1 | 50% | Link |  |  | MPCNCdragchain.stl | V | 30%
| drag chain / cable carrier for Z axis | 1 | 50% | Link |  |  | MPCNCdragchainXclip.stl | V | 30%
|  | 1 | 50% |  |  |  | MPCNCdragchainZclip.stl | V | 30%
|  | 1 | 50% |  |  |  | MPCNCdragchainZshelf.stl | V | 30%
UNIVERSAL MOUNT & TOOL HOLDER (HicWic) | Tool Holder V2 | 2 | 70% | Link | 18.79 | 37.58 | IE_Tool_Holder_13mm_25.stl
| Universal Mount | 1 | 70% | Link |  |  | IE_Universal_Mount_v5.stl | V | 40%
| Pen Holder | 1 | 70% | Link |  |  | Pen_Holder_v4.stl | V | 30%
|  | 1 | 70% | Link |  |  | Pen_Adapter_10.5mm.stl | V | 30%
| MK8 Holder | 1 | 70% | Link |  |  | TKY_MPCNC_UniversalMount_Mk8_slider.stl
|  | 1 | 70% |  |  |  | TKY_MPCNC_UniversalMount_Mk8_bracket.stl | V | 40%
|  | 1 | 70% |  |  |  |  | V | 40%
| Dremel 300 Holder | 1 | 70% | Link |  |  | Dremel300_UpperBracket.stl
|  | 1 | 70% |  |  |  | Dremel300_Bottom_w_Mount.stl
| Laser holder | 1 | 70% |  |  |  | holder.stl | V | 40%
| Roland Drag Knife Holder | 1 | 70% | Link

## Electronics & Motion Parts
Part | Link | Qty | unit price | Price | Purchased | Price | Remark
Ramps 1.4 Shield | http://nasspop.co.kr/product/detail.html?product_no=75&cate_no=63&display_group=1 | 1 | 8500 | 8500 | 0 | 0 | reused
Arduino Mega 2560 | http://nasspop.co.kr/product/detail.html?product_no=77&cate_no=63&display_group=1 | 1 | 15000 | 15000 | 0 | 0 | reused
DRV8825 Drivers + Heat Sinks | http://nasspop.co.kr/product/detail.html?product_no=103&cate_no=63&display_group=1 | 4 | 2900 | 11600 | 3 | 8700 | reused
12v 5A power supply | http://nasspop.co.kr/product/detail.html?product_no=132&cate_no=75&display_group=1 | 1 | 14000 | 14000 | 0 | 0 | reused
GT2 belt (4M = 24″x24″) | http://nasspop.co.kr/product/detail.html?product_no=25&cate_no=71&display_group=1 | 4 | 1500 | 6000 | 4 | 6000
GT2 16T Pulley | http://nasspop.co.kr/product/detail.html?product_no=26&cate_no=71&display_group=1 | 4 | 1500 | 6000 | 4 | 6000
608 Bearings (2-RS, Z, ZZ) | http://nasspop.co.kr/product/detail.html?product_no=47&cate_no=72&display_group=1 | 60 | 200 | 12000 | 60 | 12000
Conduit 3/4″ emt (23.5mm OD, IE version 25mm OD) | http://www.11st.co.kr/product/SellerProductDetail.tmall?method=getSellerProductDetail&prdNo=1133282774&xfrom=&xzone= | 1 | 23400 | 23400 | 1 | 23400
Nema 17 Steppers | http://nasspop.co.kr/product/detail.html?product_no=18&cate_no=62&display_group=1#none | 5 | 15500 | 77500 | 3 | 46500 | 2 reused
12864 GLCD | http://nasspop.co.kr/product/detail.html?product_no=89&cate_no=63&display_group=1 | 1 | 15000 | 15000 | 1 | 15000
Resistor 100 ohm
Stranded Shielded 4 Wire |  | ≅15ft
DuPont connectors (3×4 & 1×2) |  | 4
Zip Ties |  | ≥20
|  |  |  | 189000 |  | 117600
Spindle Options
Dewalt 660 (Beast!) | http://amzn.to/1VyeDY6 | 1
or Dremel 300 |  | 1 |  |  | 0 |  | reused
3D Printer Options
3D printer extruder | http://www.aliexpress.com/item/12-24V-Fan-3D-Printer-head-Makerbot-3D-Printer-single-exturder-MK8-Extruder-Free-Shipping/1987122502.html | 1 | 31536 | 31536 | 1 | 31536
Laser Options
500mw 405NM focusing blue purple laser module laser engraving TTL module | http://www.aliexpress.com/item/500mw-405NM-focusing-blue-purple-laser-module-laser-engraving-TTL-module-500mw-laser-tube-Laser-module/32562052620.html | 1 | 46200 | 46200 | 0 | 0
Roland Drag Knife Options
Gcc Sign pal Vinyl Cutter Blade Holder + 5 pcs 45 + 5 pcs 60 Degree | http://www.aliexpress.com/item/1pc-Gcc-Signpal-Vinyl-Cutter-Blade-Holder-5-pcs-45-5-pcs-60-Degree-Roland-Liyu/32336073909.html | 1 | 20388 | 20388 | 0 | 0
|  |  |  | 98124 |  | 31536
|  |  | TOTAL | 287124 |  | 149136

## Hardware
Sort | Imperial | Metric | Link | Qty | Qty/pack | pack | unit price | Price | Purchased
TR | 5/16-18 Threaded Rod | M8 | http://nasspop.co.kr/product/detail.html?product_no=152&cate_no=87&display_group=1 | 1 | 440mm | 1 | 1500 | 1500 | V |  |  | Cm | inch
HEX BOLT | 5/16-18 X 3 | M8 X 80 | http://www.11st.co.kr/product/SellerProductDetail.tmall?method=getSellerProductDetail&prdNo=960069903&xfrom=&xzone= | 4 | 7 | 1 | 1500 | 1500 | V | working area | x | 40 | 15.748
| 5/16-18 X 2.5 | M8 X 70 |  | 8 | 9 | 1 | 1500 | 1500 | V |  | y | 40 | 15.748
| 5/16-18 X 1.75 | M8 X 45 |  | 2 | 10 | 1 | 1500 | 1500 | V |  | z | 25 | 9.8425
| 5/16-18 X 1.5 | M8 X 40 |  | 2 | 12 | 1 | 1500 | 1500 | V
| 5/16-18 X 1.25 | M8 X 30 |  | 28 | 16 | 2 | 3000 | 6000 | V | Conduit length | x | 67 | 26.378
WASHER | 5/16 Fender Washers | M8 - 30 | http://www.11st.co.kr/product/SellerProductDetail.tmall?method=getSellerProductDetail&prdNo=950379358&xfrom=&xzone= | 8 | 14 | 1 | 1500 | 1500 | V |  | y | 67 | 26.378
| SAE(Small washer) or Speed washers | M8 | http://www.11st.co.kr/product/SellerProductDetail.tmall?method=getSellerProductDetail&prdNo=950379358&xfrom=&xzone= | 8 | 55 | 1 | 1500 | 1500 | V |  | z | 45 | 17.7165
NUTS | 5/16-18 Nylock Nuts | M8 | http://www.11st.co.kr/product/SellerProductDetail.tmall?method=getSellerProductDetail&prdNo=918740357&xfrom=&xzone= | 44 | 25 | 2 | 3000 | 6000 | V
| 5/16-18 nuts (2 for z knob) | M8 |  | 3 | 37 | 1 | 1500 | 1500 | V | Thread | z | 39.92 | 15.7165
| #6-32 Nylock nuts | M4 |  | 36 | 67 | 1 | 1500 | 1500 | V
CROSS BOLT | M3 X 10 | M3 X 10 | http://www.11st.co.kr/product/SellerProductDetail.tmall?method=getSellerProductDetail&prdNo=954271846&xfrom=&xzone= | 20 | 42 | 1 | 1500 | 1500 | V
| #6-32 X.75 | M4 X 20 |  | 34 | 20 | 2 | 3000 | 6000 | V
| #6-32 X .5 for coupler (20 for solderless mounts) | M4 X 16 |  | 22 | 25 | 1 | 1500 | 1500 | V
ETCS | 5/16 x 7/8 coupling nut | M8 X 25 |  | 1 |  | 1
| Spring 1″X.375″ODx.035″ | M8IDX25mmX.9mm |  | 1 |  | 1
CHAINS | drag chain | 10x20mm x 1m | AliExpress | 4 | 1 | 4 | 5424 | 21696 | V
GLASS | tempered glass | 450mmx450mm | http://www.11st.co.kr/product/SellerProductDetail.tmall?method=getSellerProductDetail&prdNo=506434141&xfrom=&xzone= | 1 |  | 1 | 9900 | 9900 | V
TABLE | MELLTORP 테이블 상판(제품번호: 302.800.99) | 750mmx750mm | http://www.ikea.com/kr/ko/catalog/products/30280099/ | 1 |  | 1 | 19900 | 19900 | V
replacable "speed and fender washer combo.STL"
http://www.vicious1.com/assembly
85996
replacable "speed and fender washer combo.STL"
http://www.vicious1.com/assembly

## Connector
MODULE | PART | PIN | POWER | OTHERS
3D Printer Extruder | Stepper Motor | 4 | 4 | 6 | 1 | 2 | 3 | 4 | 5 | 6 | 7 | 8 | 9 | 10 | 1 | 2 | 3 | 4 | 5 | 6
| Thermal sensor | 2 |  |  | E-STP1 | E-STP2 | E-STP3 | E-STP4 | N-Therm | N-Therm | Z-END |  |  |  | +12V PC | +12V HC | +12V AO | 5V |  | GND
| 12V AO(always on, 5A) for barrel FAN | 1 |  |  | 오렌지 | 옅은녹색 | 녹색 | 흰색 | 갈색 | 연한갈색 | 연한파랑 |  |  |  | 녹색 | 파랑 | 보라 | 파랑 |  | 회색
| 12V PC(pwm controlled) for hotend FAN | 1 |  |  | 7: active high
| 12V HC for hotend | 1 |  |  | 1: Cat-6; 2: twisted
| GND | 1
Laser | 12V AO(always on, 5A) | 1 | 2 | 1
| GND | 1 |  |  | MOLEX 53258-06 |  | MALE | 290 | 5 | 1450 |  |  | z axis side
| PWM | 1 |  |  | MOLEX 51067-06 |  | FEMALE | 390 | 5 | 1950 |  |  | tool side
[5 empty] | 51067 Crimp terminal |  |  | 50 | 30 | 1500
Z endstop | sensor | 2 | 0 | 2 | MOLEX 5566-06A |  | MALE | 510 | 5 | 2550 |  |  | Z axis side
[5 empty] | MOLEX 5557-06R |  | FEMALE | 210 | 5 | 1050 |  |  | tool side
[5 empty] | 5557 Crimp terminal |  |  | 50 | 30 | 1500
10000

## assemble_cornor_block
https://youtu.be/g01UwQhFxdI

## assemble_roller
https://youtu.be/mri-6v6uIMo

## assemble_z_mount
https://youtu.be/Apgp4XfpfwM

## assemble_middle
http://www.vicious1.com/assembly/middle/