## Printed Parts
Recommended; PLA for dimension accuracy, 3 perimeters for through hole strength. I have a .4mm nozzle and print at .26mm layer height, just personal preference. I do print slow for strength, so your prints could be faster.
QTY | Name | Infill | 23.5 Link | 25mm Link | Time/part | Total time | Grams Per Part | Total grams | Printed
4 | Corner_Block2 | 40% | Link | Link | 5:06 | 20:24 | 59.3 | 234.5
4 | Corner_Block_Lock2 | 70% | Link | Link | 1:12 | 4:48 | 17.5 | 70.1
4 | Roller F | 55% | Link | Link | 6:26 | 25:44 | 89.6 | 363
4 | Roller Lock | 70% | Link | Link | 1:54 | 7:36 | 20.8 | 83
4 | Solder-less Mount | 70% | Link | Link | 2:54 | 9:36 | 30.8 | 123.5
2 | Better Middle Z | 75% | Link | Link | 6:02 | 12:04 | 66 | 132
2 | Middle Joiner | 70% | Link | Link | 5:30 | 11 | 55.7 | 110.6
2 | Middle End | 70% | Link | Link | 4:02 | 8:04 | 53.3 | 105
2 | Nut Trap | 50% | Link | Link | 1:09 | 2:18 | 10.9 | 21.8
2 | Tool Holder V2 | 70% | Link | Link | 1:42 | 3:29 | 18.79 | 37.58
1 | Z Motor Mount | 60% | Link | Link | 4:47 | 4:47 | 39 | 39
1 | Z Nut Lock | 70% | Link | Link | 1:04 | 1.04 | 12 | 12
1 | Rigid Coupler | 70% | Link | Link | :35 | :35 | 5.7 | 5.7 |  | nasspop coupler | 5x8 | 1500
Recommended Options
1 | Z Adjust Knob | 50% | Link | Link | :30 | :30 | 3.9 | 3.9
4 | Flex Foot | 60% | Link | Link | 2:40 | 10:20 | 36.9 | 148.1
4 | Foot Bottom | 60% | Link | Link | 2:20 | 9:20 | 31.8 | 127.1
[6 empty] | Total |  | Total
[6 empty] | 131hrs |  | 1.61KG

## Electronics Motion Parts
Part | Link | Price | Qty | Buying
Ramps 1.4 Shield | http://amzn.to/1HVBPtu | 8500 | 1 | O
Arduino Mega 2560 | http://amzn.to/1JCAzrg | 15000 | 1 | O
DRV8825 Drivers + Heat Sinks | Shop | 8700 | 3 | V
12v 5A power supply | http://amzn.to/1LYy3Bl | 14000 | 1 | O
GT2 belt (4M = 24″x24″) | http://amzn.to/1L6MyCe, Or Shop | 6000 | 1 | V
GT2 16T Pulley | Shop | 6000 | 4 | V
608 Bearings (2-RS, Z, ZZ) | Shop | 12000 | 53 | V
Conduit 3/4″ emt (23.5mm OD, IE version 25mm OD) | info, info |  | ≅12ft | V
Nema 17 Steppers | http://amzn.to/1MnEXhs | 77500 | 5 | V
Resistor 100 ohm | http://amzn.to/1NXj9cU |  | 1 | O
12864 GLCD |  | 15000 |  | V
Stranded Shielded 4 Wire | Shop |  | ≅15ft | O
DuPont connectors (3×4 & 1×2) | Shop |  | 4 | O
Zip Ties |  |  | ≥20 | O
162700
Spindle Options
Best option
Dewalt 660 (Beast!) | http://amzn.to/1VyeDY6 |  | 1
Second Choice
Flex shaft 1/4 HP | http://amzn.to/1CxOqmt |  | 1
44T for the collets | http://amzn.to/1L04pwh |  | 1
White lithium | http://amzn.to/1O3LtLq |  | 1

## Hardware
Qty | Imperial | Metric | Link | Price | Buying | NOTE |  |  |  | inch | Cm
1 | 5/16-18 Threaded Rod | M8 |  | 1500 | V | 440mm | nasspop | working area | x | 15.748 | 40
4 | 5/16-18 X 3 | M8 X 80 |  | 1500 | V | 7ea | 11st |  | y | 15.748 | 40
8 | 5/16-18 X 2.5 | M8 X 70 |  | 1500 | V | 9ea | 11st |  | z | 9.8425 | 25
2 | 5/16-18 X 1.75 | M8 X 45 |  | 1500 | V | 10ea | 11st
2 | 5/16-18 X 1.5 | M8 X 40 |  | 1500 | V | 12ea | 11st |  |  | inch | Cm | EA | SUM
28 | 5/16-18 X 1.25 | M8 X 30 |  | 3000 | V | 32ea | 11st | Conduit length | x | 26.378 | 67 | 3 | 201
8 | 5/16 Fender Washers | M8 - 30 |  | 1500 | V | 14ea | 11st |  | y | 26.378 | 67 | 3 | 201
8 | Speed washers or SAE (small washer) | M8 | http://amzn.to/1fyLhIQ | 1500 | V | 55ea | 11st |  | z | 17.7165 | 45 | 2 | 90
44 | 5/16-18 Nylock Nuts | M8 |  | 3000 | V | 50ea | 11st |  | legs |  | 24 | 4 | 96
1 or 3 | 5/16-18 nuts (2 for z knob) | M8 |  | 1500 | V | 37ea | 11st |  | TOTAL |  |  |  | 588
1 | 5/16 x 7/8 coupling nut | M8 X 25 | [9 empty] | 3900 | 23400 | 11st
1 | Spring 1″X.375″ODx.035″ | M8IDX25mmX.9mm
20 | M3 X 10 | M3 X 10 |  | 1500 | V | 42ea | 11st | Thread | z | 15.7165 | 39.92 | 1 | 1
34 | #6-32 X.75 | M4 X 20 |  | 3000 | V | 40ea | 11st |  |  |  | 44 | 1500 | 1500 | Nasspop
2 or 22 | #6-32 X .5 for coupler (20 for solderless mounts) | M4 X 16 |  | 1500 | V | 25ea | 11st
36 | #6-32 Nylock nuts | M4 |  | 1500 | V | 67ea | 11st | BELT | x | 33.378 | 84.78 | 2 | 169.56
| replacable "speed and fender washer combo.STL" |  |  | 25500 |  |  |  |  | y | 33.378 | 84.78 | 2 | 169.56
[9 empty] | TOTAL |  |  | 4 | 339.12
| http://www.vicious1.com/assembly | [10 empty] | 1500 | 6000 | Nasspop

## assemble_cornor_block
https://youtu.be/g01UwQhFxdI

## assemble_roller
https://youtu.be/mri-6v6uIMo

## assemble_z_mount
https://youtu.be/Apgp4XfpfwM

## assemble_middle
http://www.vicious1.com/assembly/middle/